## Parts List
Conar Model 500 Parts List
Capacitors |  |  | Mouser
C1 | 30 pF | NPO
C2 | 150 pF | NPO
C3 | 75 pF
C4 | 30 pF | NPO
C5 | 150 pF | NPO
C6 | 150 pF | NPO
C7 | 10 nF
C8 | 10 nF
C9 | 35 pF | Variable
C10 | 30 pF | NPO
C11 |  | Variable
C12 | 100 pF | Mica
C13 | 10 nF
C14 | 50/30 uF | 150v elect
C15 | 10 nF
C16 | 1 nF
C17 | 1 nF
C18 | 500 pF
C19 | 1 nF
C20 | 500 pF
C21 | 500 pF
C22 | 1 nF
Resistors
R1 | 22 k | 1/2 w
R2 | 4.7 k | 1/2 w
R3 | 470 | 1 w
R4 | 1k | 1/2 w
R5 | 20 k | variable
R6 | 22 k | 1/2 w
R7 | 27 k | 1/2 w
R8 | 47 k | 1/2 w
R9 | 180 | 1/2 w
R10 | 470 k | 1/2 w
R11 | 2.2 k | 1/2 w
R12 | 100 k | 1/2 w
R13 | 100 k | 1/2 w
R14 | 4.7 M | 1/2 w
R15 | 47 k | 1/2 w
R16 | 500 k | variable
R17 | 100 k | 1/2 w
R18 | 27 | 1/2 w
Transformers
T1 | 120 vac | ??vac/6vac
T2 | IF xfrmr | 455 kHz
T3 | IF xfrmr | 455 kHz
T4 | IF xfrmr | 455 kHz
T5 | BFO xfrmr | ???
T6 | AF xfrmr | ???
Inductors
L1 | Ant Coil | 80 m
L2 | Ant Coil | 40 m
L3 | Ant Coil | 15 m
L4 | Osc Coil | 80 m
L5 | Osc Coil | 40 m
L6 | Osc Coil | 15 m
Vacuum Tubes
V1 | 6BE6 | Mixer
V2 | 6BZ6 | IF Amp
V3 | 6U8A | Detector/BFO
V4 | 6U8A | Audio Amp
Semiconductors
D1 | Selenium | Rectifier
D2 |  | Detector
Switches
S1 | 4P3T | Rotary Wafer
S2 | SPST | part of R16
S3 | 1P3T | Rotary Wafer
Miscellaneous
J | 1/4" TS | norm closed
LP | Neon Pilot | Lamp
SP | Speaker

## Modifications
Audio | Change 1/4" TS to TRS, connect T to R
Audio | Change to beefier but thinner speaker with rubber grommets
BANDSWITCH CONTROL | TUNING CONTROL | GENERATOR FREQUENCY | ADJUST FOR MAXIMUM
|  |  | FIRST | SECOND
80 meters | 3.5 MHz | 3.5 MHz | L4 | L1
40 meters | 7.0 MHz | 7.0 MHz | L5 | L2
15 meters | 21.0 MHz | 21.0 MHz | L6 | L3

## Measurements
Conar Model 500 Receiver
Voltages and Resistances
Tube | Pin | Function | Volts | Volts | Ohms | Ohms
V1 6BE6 | 1 | Grid 1 | -8.8 |  | 22 K
| 2 | Cathode/Grid 5 | 0 |  | 0
| 3 | Heater | 0 |  | 0
| 4 | Heater | 6vac |  | 0.2
| 5 | Plate | 140 |  | 60 K
| 6 | Grid2/Grid 4 | 35 |  | 100 K
| 7 | Grid 3 | 0 |  | 1
V2 6BZ6 | 1 | Grid 1 | 0 |  | 11
| 2 | Cathode | 3.8 |  | 1 K
| 3 | Heater | 0 |  | 0
| 4 | Heater | 6vac |  | 0.2
| 5 | Plate | 140 |  | 60 K
| 6 | Grid 2 | 125 |  | 75 K
| 7 | Grid 3 | 3.8 |  | 1 K
V3 6U8A | 1 | Plate | 140 |  | 100 K
| 2 | Grid 1 | 0 |  | 11
| 3 | Grid 2 | 140 |  | 60 K
| 4 | Heater | 6vac |  | 0.2
| 5 | Heater | 0 |  | 0
| 6 | Plate | 140 |  | 60 K
| 7 | Cathode/Grid 3 | 4.4 |  | 2.2 K
| 8 | Cathode | 105 |  | 0
| 9 | Grid 1 | 0 |  | 100 K
V4 6U8A | 1 | Plate | 42 |  | 200 K
| 2 | Grid 1 | 0 |  | 470 K
| 3 | Grid 2 | 140 |  | 60 K
| 4 | Heater | 6vac |  | 0.2
| 5 | Heater | 0 |  | 0
| 6 | Plate | 145 |  | 60 K
| 7 | Cathode/Grid 3 | 1.7 |  | 180
| 8 | Cathode | 0 |  | 0
| 9 | Grid 1 | -0.5 |  | 4.7 M
Setup for Measurements
|  | Setting | Voltage | Resitance
|  | POWER | ON | OFF
|  | AM/CW | CW | AM
|  | GAIN | MAX | MAX
|  | BAND | 80 M | n/a
|  | TUNE | 3.5 mhZ | n/a